## DETAIL
Masonry Sample
[7 empty] | DATE | 2023-07-14
ITEM # | DESCRIPTION | QTY. | WASTE | QTY. W/ WASTE | UNIT | TOTAL UNIT COST | ITEM COST | TRADE COST
| MASONARY | [6 empty] | 415072.0039
1 | 10" Thick Nominal Size Concrete Masonary Unit Wall at Elevator & Stair Enclosure | 5391.6443 | 10% | 5930.8087 | sf | 20 | 118616.1739
2 | 8" Thick Nominal Size Concrete Masonary Unit Wall | 1699.29 | 10% | 1869.219 | sf | 18 | 33645.942
3 | 6" Thick Nominal Size Concrete Masonary Unit Wall | 54 | 10% | 59.4 | sf | 16 | 950.4
4 | Stone Coping | 391.92 | 10% | 431.112 | lf | 45 | 19400.04
5 | Brick Soldier Course | 302.22 | 10% | 332.442 | lf | 22 | 7313.724
6 | 4" Standard Brick Veneer | 6379 | 10% | 7016.9 | lf | 32 | 224540.8
7 | Brick Rowlock | 47.62 | 10% | 52.382 | lf | 22 | 1152.404
8 | Stone Sill | 238.7 | 10% | 262.57 | lf | 36 | 9452.52
SUB TOTAL | [6 empty] | 415072.0039 | 415072.0039
OVERHEAD AND PROFIT | [5 empty] | 25% | 103768.001 | 103768.001
TOTAL BASE BID | [6 empty] | 518840.0049 | 518840.0049
General Exclusions: Any kind of controlled inspection, contaminated material, architect and engineering fees, security, building charges, signage,sign off, asbestos removal, protection of adjoining building (if any), any work not mentioned above.
General Notes: The prices used while preparing the estimate were taken from RSMeans online i.e. the standard pricing & the company is not reponsible for any kind of variations in the prices. So, it is preferred to review the prices.

## UJ (hidden)
|  | PROJECT: | 625 PARK AVE PHASE 1B
|  | ADDRESS: | 625 PARK AVENUE,
NEW YORK, NY-10065.
[7 empty] | DATE | 2023-07-14
ITEM # | CSI SEC. | DESCRIPTION | QTY. | WASTE | QTY. W/ WASTE | UNIT | UNIT COST | TRADE COST |  |  | Single side areas
|  | SCOPE OF WORK | [8 empty] | Dry | Wet
1 | 09 29 | 2 layered 5/8" thick USG fiberock brand panels for walls and ceilings. | 11635 | 10% | 12798.5 | sf | 4 | 51194 | Type 1+Type 4+Type 6+ceiling | Type 1 | 2440 | 280 | 11635
2 | 09 29 | 2 layerd 5/8" thick USG fiberock aqua tough brand panels for wall and ceilings in wet areas. | 1185 | 10% | 1303.5 | sf | 4.5 | 5865.75 | Type 1+Type 4+Type 6+wet ceiling | Type 2 | 130 | 80 | 1185
3 | 09 29 | 2 layered 2 HR rated 5/8" thick USG fiberock brand panels for walls. | 260 | 10% | 286 | sf | 4.5 | 1287 | Type 2 | Type 3 |  |  | 260
4 | 09 29 | 2 layered 2 HR rated 5/8" thick USG fiberock aqua tough brand panels for walls in wet areas. | 160 | 10% | 176 | sf | 5 | 880 | Type 2 | Type 4 | 290 |  | 160
5 | 09 29 | 3 layered 3 HR rated 5/8" thick USG fiberock brand panels for walls. | 300 | 10% | 330 | sf | 4 | 1320 | Type 7 | Type 5 | 1200 |  | 300
6 | 09 26 | 3/32" thick gypsum veneer plaster skim coat. | 14740 | 10% | 16214 | sf | 4 | 64856 | Type 1+Type 2+ Type 4+Type 5+Type 6 +Type 7 | Type 6 | 2345 | 325 | 14740 | 14740 | 0
7 | 09 22 16 | 3-5/8" steel studs 20 GA @ 16" O.C. | 5750 | 10% | 6325 | sf | 2.5 | 15812.5 | Type 1+Type 2+Type 6+Type 7 | Type 7 | 150 |  | 5750
8 | 10 22 16 | 1-5/8" steel studs 20 GA @ 12" O.C. | 290 | 10% | 319 | sf | 2 | 638 | Type 4 | Type 8 | 20
8 | 09 22 26 | Ceiling suspension system. | 4130 | 10% | 4543 | sf | 3 | 13629 |  | Ceiling | 3830 | 300 | 4130
9 | 07 21 16 | Batt Insulation. | 5600 | 5% | 5880 | sf | 2 | 11760 | Type 1+Type 2+ Type 6 |  |  |  | 5600
10 | 07 21 16 | Batt Insulation type SAFB. | 150 | 10% | 165 | sf | 2.2 | 363 | Type 7 |  |  |  | 150
SUB TOTAL | [7 empty] | 167605.25
INSURANCE (3%) | [7 empty] | 5028.1575
TOTAL BASE BID | [7 empty] | 172633.4075
Exclusions
| 1 | Mouldings
| 2 | Patch work
| 3 | Fixtures
| 4 | Electrical work
| 5 | Stone and/or tile work
| 6 | Wall type 8 [no details on provided on the drawing]

## DETAIL (2) (hidden)
| PROJECT: | 625 PARK AVE PHASE 1B
| ADDRESS: | 625 PARK AVENUE
NEW YORK, NY 10065
|  |  |  | DATE | 2023-07-14
ITEM # | DESCRIPTION | UNIT COST | QTY. | UNIT | TRADE COST
SCOPE OF WORK
1 | 5/8" 2 layered USG fiberock brand panels. |  | 7898 | sf | 0 | Type 1+Type 4+Type 6+ceiling
2 | 5/8" 2 layered USG fiberock aqua tough brand panels. (Wet area). |  | 936 | sf | 0 | Type 1+Type 4+Type 6+wet ceiling |  | Height 9'6"
3 | 2 HR rated 5/8" 2 layered USG fiberock brand panels. |  | 128 | sf | 0 | Type 2 |  | For Doors & Cabinets 1'3"
4 | 2 HR rated 5/8" 2 layered USG fiberock aqua tough brand panels. (Wet area). |  | 78 | sf | 0 | Type 2
5 | 3 HR rated 5/8" 3 layered USG fiberock brand panels. |  | 148 | sf | 0 | Type 7
6 | 3/32" thick gypsum veneer plaster skim coat. |  | 6589 | sf | 0 | Type 1+Type 2+ Type 4+Type 5+Type 6 +Type 7
7 | 3 5/8" steel studs 20 GA @ 16" O.C. |  | 4968 | sf | 0 | Type 1+Type 2+Type 6+Type 7
8 | 1 5/8" steel studs 20 GA @ 12" O.C. |  | 277 | sf | 0 | Type 4
9 | Batt sound Insulation. |  | 4821 | sf | 0 | Type 1+Type 2+ Type 6
10 | Batt sound Insulation type SAFB. |  | 148 | sf | 0 | Type 7 | QTY Details
[7 empty] | Type 1 | 2538 | 2520
TOTAL |  |  |  |  | 0 |  | Type 2 | 205 | 206
| Exclusions | [5 empty] | Type 3 | N/A
1 | Mouldings | [5 empty] | Type 4 | 277 | 290
2 | Patch work | [5 empty] | Type 5 | 1342 | 1200
3 | Fixtures | [5 empty] | Type 6 | 2077 | 2670
4 | Electrical work | [5 empty] | Type 7 | 148 | 150
5 | Stone and/or tile work | [5 empty] | Type 8 | 22 | 20 | No details given
6 | [6 empty] | Ceiling | 3830
[7 empty] | Wet Ceiling | 292
DETAILS
| Type 1- Interior Partition |  |  |  |  | Type 2- 2HR rated Interior Partition | Type
| 2 layers 5/8' USG fiberock brand panels (Fiberock aqua tough brand at all wet areas) Glue second layer, finished with 3-32" thick gypsum veneer plaster skim coat. 3 5/8" Stl studs 20 GA @16" O.C with Batt insulation. 2 layers 5/8" USG fiberock brand panels(Fiberock aqua tough brand at all wet areas finished 3-32" thick gypsum veneer plaster skim coat |  |  |  |  | 2 layers 5/8' USG fiberock brand panels (Fiberock aqua tough brand at all wet areas) Glue second layer, finished with 3-32" thick gypsum veneer plaster skim coat. 3 5/8" Stl studs 20 GA @16" O.C with Batt insulation. 2 layers 5/8" USG fiberock brand panels(Fiberock aqua tough brand at all wet areas finished 3-32" thick gypsum veneer plaster skim coat
| TYPE 3 Interior partition at chase |  |  |  |  | TYPE 4 Pocket door partition
| 2 layer 5/8" USG fiberock brand panels ( Fiberock aqua tough brand at all wet areas ) Glue second layer fill batt insulation, finished with 3/32" thick gypsum veneer plaster skim coat. 20 Ga 2-1/2" mtl studs @ 16 O.C. with batt insulation. Pipe chase space. 2 layers 5/8" USG fiberock brand panels (Fiberock aqua tough brand at all wet areas finished with 3/32" thick gypsum veneer plaster skim coat. |  |  |  |  | 2 Layers 5/8" USG fiberock brand panels (Fiberock Aqua tough brand at all wet areas) Glue second layer, Finished with 3/32" thick gypsum veneer plaster skim coat. 1 5/8" 20 Ga stl studs @12 O.C. 2 layer 5/8" USG fiberock brand panels (fiberock aqua tough brand at wet areas) finished with 3/32" thick gypsum veneer plaster skim coat.
| TYPE 5 Existing wall skim coat |  |  |  |  | TYPE 6 EXISTING WALL- Furring
| Apply 3/32" Thick gypsum veneer skim coat. Fill and smooth all imperfections |  |  |  |  | 3 5/8" 20 Ga stl studs @ 16 O.C. 2 layers 5/8" USG fiberock brand panels dimensions from exterior wall to be varified with architect. Fill with Batt insulation, Finished with 3/32" Thick Gypsum veneer plaster skim coat
TYPE 7 Interior Partition- 3 Hr rated
3 layer 5/8" USG fiberock brand panels, glue third layer finished with 3/32" thick gypsum veneer plaster skim coat. 3 5/8" stl studs 20 GA @16"O.C. Batt insulation Type SAFB. 3 layer 5/8" USG fiberock brand panels, glue third layer finished with 3-32" thick gypsum veneer plaster skim coat