## Sheet1
LUMBER TAKEOFF SAMPLE
# | ITEM | FUNCTION | MATERIAL | SPECIES/BRAND | FINISH | SIZE/GUAGE | LENGTH | QTY
Sub-Cellar
1 | (7/8") Metal Stud | FRAMING | METAL | - | - | 7/8" | 8.375-ft | 50
2 | (5/8") Gypsum Board | WALLS | SHEETROCK | GYPSUM | - | 4' x 8' x ⁵⁄₈" | - | 4
3 | (5/8") Water Resistant Gypsum Board | WALLS | SHEETROCK | GYPSUM | - | 4' x 8' x ⁵⁄₈" | - | 13
Cellar
4 | (7/8") Metal Stud | FRAMING | METAL | - | - | 7/8" | 11.33-ft | 181
5 | (5/8") Gypsum Board | WALLS | SHEETROCK | GYPSUM | - | 4' x 8' x ⁵⁄₈" | - | 13
6 | (5/8") Water Resistant Gypsum Board | WALLS | SHEETROCK | GYPSUM | - | 4' x 8' x ⁵⁄₈" | - | 72
1st Floor
7 | (7/8") Metal Stud | FRAMING | METAL | - | - | 7/8" | 9.25-ft | 389
8 | (1-5/8") Metal Stud | FRAMING | METAL | - | - | 1-5/8" | - | 10
9 | (5/8") Gypsum Board | WALLS | SHEETROCK | GYPSUM | - | 4' x 8' x ⁵⁄₈" | - | 90
10 | (5/8") Water Resistant Gypsum Board | WALLS | SHEETROCK | GYPSUM | - | 4' x 8' x ⁵⁄₈" | - | 77
2nd Floor
11 | (7/8") Metal Stud | FRAMING | METAL | - | - | 7/8" | 9.83-ft | 30
12 | (5-5/8") Metal Stud | FRAMING | METAL | - | - | 5-5/8" | 9.83-ft | 184
13 | (3-5/8") Metal Stud | FRAMING | METAL | - | - | 3-5/8" | 9.83-ft | 151
14 | (1-5/8") Metal Stud | FRAMING | METAL | - | - | 1-5/8" | 9.83-ft | 193
15 | (2-1/2") Vented C-H Steel 20 Ga. Galv. Steel Stud | FRAMING | METAL | - | - | 2-1/2" | 9.83-ft | 4
16 | (5/8") Water Resistant Gypsum Board | WALLS | SHEETROCK | GYPSUM | - | 4' x 8' x ⁵⁄₈" | - | 12
17 | (5/8") Gypsum Board | WALLS | SHEETROCK | GYPSUM | - | 4' x 8' x ⁵⁄₈" | - | 250
18 | (5/8") Type "X" Gypsum Board | WALLS | SHEETROCK | GYPSUM | - | 4' x 8' x ⁵⁄₈" | - | 88
19 | 1" x 24" Type "X' Gypsum Board | WALLS | SHEETROCK | GYPSUM | - | 4' x 2' x 1" | - | 8
20 | (1/2") Gypsum Board | WALLS | SHEETROCK | GYPSUM | - | 4' x 8' x 1/2" | - | 4
3rd Floor
21 | (7/8") Metal Stud | FRAMING | METAL | - | - | 7/8" | 9.83-ft | 30
22 | (5-5/8") Metal Stud | FRAMING | METAL | - | - | 5-5/8" | 9.83-ft | 175
23 | (3-5/8") Metal Stud | FRAMING | METAL | - | - | 3-5/8" | 9.83-ft | 143
24 | (1-5/8") Metal Stud | FRAMING | METAL | - | - | 1-5/8" | 9.83-ft | 190
25 | (2-1/2") Vented C-H Steel 20 Ga. Galv. Steel Stud | FRAMING | METAL | - | - | 2-1/2" | 9.83-ft | 8
26 | (5/8") Water Resistant Gypsum Board | WALLS | SHEETROCK | GYPSUM | - | 4' x 8' x ⁵⁄₈" | - | 12
27 | (5/8") Type "X" Gypsum Board | WALLS | SHEETROCK | GYPSUM | - | 4' x 8' x ⁵⁄₈" | - | 86
28 | (5/8") Gypsum Board | WALLS | SHEETROCK | GYPSUM | - | 4' x 8' x ⁵⁄₈" | - | 243
29 | (1/2") Gypsum Board | WALLS | SHEETROCK | GYPSUM | - | 4' x 8' x 1/2" | - | 9
4th Floor
30 | (7/8") Metal Stud | FRAMING | METAL | - | - | 7/8" | 9.83-ft | 30
31 | (5-5/8") Metal Stud | FRAMING | METAL | - | - | 5-5/8" | 9.83-ft | 175
32 | (3-5/8") Metal Stud | FRAMING | METAL | - | - | 3-5/8" | 9.83-ft | 143
33 | (1-5/8") Metal Stud | FRAMING | METAL | - | - | 1-5/8" | 9.83-ft | 190
34 | (2-1/2") Vented C-H Steel 20 Ga. Galv. Steel Stud | FRAMING | METAL | - | - | 2-1/2" | 9.83-ft | 8
35 | (5/8") Water Resistant Gypsum Board | WALLS | SHEETROCK | GYPSUM | - | 4' x 8' x ⁵⁄₈" | - | 12
36 | (5/8") Type "X" Gypsum Board | WALLS | SHEETROCK | GYPSUM | - | 4' x 8' x ⁵⁄₈" | - | 86
37 | (5/8") Gypsum Board | WALLS | SHEETROCK | GYPSUM | - | 4' x 8' x ⁵⁄₈" | - | 243
38 | (1/2") Gypsum Board | WALLS | SHEETROCK | GYPSUM | - | 4' x 8' x 1/2" | - | 9
5th Floor
39 | (7/8") Metal Stud | FRAMING | METAL | - | - | 7/8" | 9.83-ft | 30
40 | (5-5/8") Metal Stud | FRAMING | METAL | - | - | 5-5/8" | 9.83-ft | 175
41 | (3-5/8") Metal Stud | FRAMING | METAL | - | - | 3-5/8" | 9.83-ft | 143
42 | (1-5/8") Metal Stud | FRAMING | METAL | - | - | 1-5/8" | 9.83-ft | 190
43 | (2-1/2") Vented C-H Steel 20 Ga. Galv. Steel Stud | FRAMING | METAL | - | - | 2-1/2" | 9.83-ft | 8
44 | (5/8") Water Resistant Gypsum Board | WALLS | SHEETROCK | GYPSUM | - | 4' x 8' x ⁵⁄₈" | - | 12
45 | (5/8") Type "X" Gypsum Board | WALLS | SHEETROCK | GYPSUM | - | 4' x 8' x ⁵⁄₈" | - | 86
46 | (5/8") Gypsum Board | WALLS | SHEETROCK | GYPSUM | - | 4' x 8' x ⁵⁄₈" | - | 243
47 | (1/2") Gypsum Board | WALLS | SHEETROCK | GYPSUM | - | 4' x 8' x 1/2" | - | 9
6th Floor
48 | (7/8") Metal Stud | FRAMING | METAL | - | - | 7/8" | 9.83-ft | 30
49 | (5-5/8") Metal Stud | FRAMING | METAL | - | - | 5-5/8" | 9.83-ft | 175
50 | (3-5/8") Metal Stud | FRAMING | METAL | - | - | 3-5/8" | 9.83-ft | 143
51 | (1-5/8") Metal Stud | FRAMING | METAL | - | - | 1-5/8" | 9.83-ft | 190
52 | (2-1/2") Vented C-H Steel 20 Ga. Galv. Steel Stud | FRAMING | METAL | - | - | 2-1/2" | 9.83-ft | 8
53 | (5/8") Water Resistant Gypsum Board | WALLS | SHEETROCK | GYPSUM | - | 4' x 8' x ⁵⁄₈" | - | 12
54 | (5/8") Type "X" Gypsum Board | WALLS | SHEETROCK | GYPSUM | - | 4' x 8' x ⁵⁄₈" | - | 86
55 | (5/8") Gypsum Board | WALLS | SHEETROCK | GYPSUM | - | 4' x 8' x ⁵⁄₈" | - | 243
56 | (1/2") Gypsum Board | WALLS | SHEETROCK | GYPSUM | - | 4' x 8' x 1/2" | - | 9
7th Floor
57 | (7/8") Metal Stud | FRAMING | METAL | - | - | 7/8" | 9.83-ft | 30
58 | (3-5/8") Metal Stud | FRAMING | METAL | - | - | 5-5/8" | 9.83-ft | 68
59 | (5-5/8") Metal Stud | FRAMING | METAL | - | - | 5-5/8" | 9.83-ft | 205
60 | (2-1/2") Vented C-H Steel 20 Ga. Galv. Steel Stud | FRAMING | METAL | - | - | 2-1/2" | 9.83-ft | 9
61 | (1-5/8") Metal Stud | FRAMING | METAL | - | - | 1-5/8" | 9.83-ft | 185
62 | (5/8") Type "X" Gypsum Board | WALLS | SHEETROCK | GYPSUM | - | 4' x 8' x ⁵⁄₈" | - | 20
63 | (5/8") Water Resistant Gypsum Board | WALLS | SHEETROCK | GYPSUM | - | 4' x 8' x ⁵⁄₈" | - | 12
64 | (5/8") Gypsum Board | WALLS | SHEETROCK | GYPSUM | - | 4' x 8' x ⁵⁄₈" | - | 241
65 | (1/2") Gypsum Board | WALLS | SHEETROCK | GYPSUM | - | 4' x 8' x 1/2" | - | 5
66 | 1" x 24" Type "X' Gypsum Board | WALLS | SHEETROCK | GYPSUM | - | 4' x 2' x 1" | - | 39
Roof
67 | (7/8") Metal Stud | FRAMING | METAL | - | - | 7/8" | 9.83-ft | 35
68 | (3-5/8") Metal Stud | FRAMING | METAL | - | - | 5-5/8" | 9.83-ft | 17
69 | (5/8") Water Resistant Gypsum Board | WALLS | SHEETROCK | GYPSUM | - | 4' x 8' x ⁵⁄₈" | - | 13
70 | (5/8") Type "X" Gypsum Board Each Side | WALLS | SHEETROCK | GYPSUM | - | 4' x 8' x ⁵⁄₈" | - | 6